## QA CHECKLIST
Your Company Name or Logo here | [5 empty] | QUALITY ASSURANCE
CHECKLIST
CUSTOMER: |  |  |  | DTV ACCT #:
ADDRESS: |  |  |  | SIGNAL TRANS # 1
CITY - ST. - ZIP |  |  |  | SIGNAL TRANS # 2
PHONE: |  |  |  | INSTALLATION TECH
SITE SURVEY- | [5 empty] | COMMENTS
INSTALLATION PROCESS EXPLAINED TO THE CUSTOMER |  |  | -50
CLEAR LINE OF SITE / FREE OF OBSTRUCTIONS |  |  | -250
DISH ASSEMBLY-
DISH MOUNT IS SERCURE ON THE GROUND OR THE ROOF (PROPERLY INSTALLED) |  |  | -250
ALL BOLTS AT DISH & MOUNT ARE TIGHTENED PROPERLY |  |  | -100
CABLING-
ALL FITTINGS ARE TIGHTENED PROPERLY |  |  | -100
ENTRY POINTS SEALED USING SEALANT OR A BUSHING |  | (-100 PER HOLE) | -100
GENERAL NEATNESS AND CLEANUP |  |  | -50
PROPER CABLE USED OUTSIDE & INSIDE THE HOME |  |  | -100
CABLE ATTACHED TO THE HOME SECURELY WITH PROPER MATERIALS |  |  | -100
DRIP LOOPS AT THE DISH & GROUND BLOCK |  |  | -50
TIE WRAPS NOT CUT OFF |  |  | -50
ALL WIRE DROPS MUST BE RUN AT 90 DEGREES |  |  | -150
GROUNDING-
NOT AN NEC APPROVED GROUND |  |  | -250
GROUNDED TO NEC APPROVED GROUND BUT NOT BEST CHOICE |  |  | -100
CORRECT GROUNDING MATERIALS WERE USED |  |  | -150
ALL GROUNDING MATERIALS ARE TIGHT |  |  | -100
PHONE CONNECTION-
PHONE CONNECTION INSTALLED WHEN POSSIBLE |  |  | -100
IRD-
ALL CONNECTIONS ARE SECURE |  |  | -50
ALL PUSH ON JUMPERS HAVE BEEN REPLACED |  |  | -100
PROPER VENTILATION FOR IRD |  |  | -100
CUSTOMERS OFF-AIR ANTENNA OR CABLE HAS BEEN HOOKED UP |  |  | -100
SYSTEM WORKING FINE SIGNAL EXCEEDS 80 |  |  | -250
CUSTOMER EDUCATION-
EXPLAINED REMOTE FUNTIONS |  |  | -100
EXPLAINED HOW TO USE VCR |  |  | -100
WAS TECH POLITE AND PROFESSIONAL TO CUSTOMER |  |  | -250
| 3200 TOTAL POINTS |  |  |  | MINUS 250 POINTS AUTOMATIC FAIL
DATE INSTALLED:
COMMENTS:
DATE QA'ED:
QA'ED BY: